## Motor Data
Plotted Data Points
QTY | Supplier | Number on motor | Motor name | Description | Reference Voltage on data sheet | Gear ratio | Stall torque (as from data sheet) | Stall torque (Nm) | Stall current (A) | Free speed (rpm) | Free speed (rad/s) | Free current (A) | Peak power, 10.5 V supply (W) |  |  |  | Condition | Torque, oz-in | Speed, rpm | Torque, Nm | Speed, rad/s | Current, A | V_ref | R, ohm | Kt | Ke | Torque loss, free | Torque, Nm | Current, A | Speed, rad/s | Output power, W | Input power, W | Power loss, W | Efficiency
1 | Keyang | 16631023 |  |  | 12 |  | 11.8 N*m | 11.8 | 19 | 65 | 6.8068 | 0.75 | 20.08 |  |  |  | Free | 0 | 14000 | 0 | 1466.0766 | 1.8 | 10.5 | 0.2561 | 0.01027 | 0.0068475 | 0.018485 | 0.40257 | 41 | 0 | 0 | 430.5 | 430.5 | 0
1 | Fisher-Price | 00968-9015 |  |  | 12 |  | 450 mNm | 0.45 | 70 | 15600 | 1633.6282 | 1.25 | 183.78 |  |  |  | At max. efficiency |  | 24000 |  |  | 1.5 | [5 empty] | 0.39854 | 40.608 | 14.6608 | 5.8429 | 426.384 | 420.5411 | 1.3703
2 | CIM | 217-2000 | CIM | Papa | 12 |  | 343.4 oz-in | 2.4253 | 133 | 5310 | 556.0619 | 2.7 | 337 |  |  |  | Normal rated load | [10 empty] | 0.39451 | 40.216 | 29.3215 | 11.5678 | 422.268 | 410.7002 | 2.7394
4 | VEX | 217-3351 | Bag Motor | vex bag | 12 |  | 57 oz-in | 0.40257 | 41 | 14000 | 1466.0766 | 1.8 | 149 |  |  |  | At max. power | [10 empty] | 0.39049 | 39.824 | 43.9823 | 17.1746 | 418.152 | 400.9774 | 4.1073
| CIM | 217-3371 | mini-CIM | baby | 12 |  | 198 oz-in | 1.3984 | 56 | 6200 | 649.2625 | 1.8 | 229 |  |  |  | At stall |  | 0 | 0.40257 | 0 | 41 | [5 empty] | 0.38646 | 39.432 | 58.6431 | 22.6634 | 414.036 | 391.3726 | 5.4738
| Nippon-Denso | 262100-3030 |  | Window Motor, R | 12 |  | 1501oz-in | 10.6009 | 19 | 84 | 8.7965 | 1.8 | 23 | [14 empty] | 0.38244 | 39.04 | 73.3038 | 28.0341 | 409.92 | 381.8859 | 6.8389
| Nippon-Denso | 262100-3040 |  | Window Motor, L | 12 |  | 1501 oz-in | 10.6009 | 21 | 84 | 8.7965 | 1.8 | 23 | [14 empty] | 0.37841 | 38.648 | 87.9646 | 33.2868 | 405.804 | 372.5172 | 8.2027
1 |  | 276-2177 |  | High Speed | 12 |  | 134 oz-in | 0.94638 | 4 | 160 | 16.7552 | 0.2 | 4 | [14 empty] | 0.37439 | 38.256 | 102.6254 | 38.4215 | 401.688 | 363.2665 | 9.565
|  | 276-2177 |  | Standard | 12 |  | 215 oz-in | 1.5184 | 4 | 100 | 10.472 | 0.2 | 4 | [14 empty] | 0.37036 | 37.864 | 117.2861 | 43.4381 | 397.572 | 354.1339 | 10.9259
2 | Globe | 409A587 |  | 4WD/2WD Transfer Motor | 10 | 117:1 | 150 in-lb | 16.9501 | 21.58 | 81 | 8.4823 | 0.82 | 55 | [14 empty] | 0.36633 | 37.472 | 131.9469 | 48.3367 | 393.456 | 345.1193 | 12.2852
1 | Denso | AE235100-0160 | Throttle Control |  | 12 |  | 18 oz-in | 0.12713 | 7 | 5300 | 555.0147 | 1 | 18 | [14 empty] | 0.36231 | 37.08 | 146.6077 | 53.1173 | 389.34 | 336.2227 | 13.6429
2 | Andy Mark | am-0912 |  |  | 12 |  | 61 oz-in | 0.43082 | 64 | 16000 | 1675.5161 | 1.2 | 179 | [14 empty] | 0.35828 | 36.688 | 161.2684 | 57.7798 | 385.224 | 327.4442 | 14.999
| Andy Mark | am-2161 |  |  | 12 |  | 61.1 oz-in | 0.43152 | 30 | 7300 | 764.4542 | 1.1 | 83 | [14 empty] | 0.35426 | 36.296 | 175.9292 | 62.3243 | 381.108 | 318.7837 | 16.3534
| Andy Mark | am-2194 |  |  | 12 |  | 61 oz-in | 0.43082 | 30 | 7300 | 764.4542 | 1.1 | 83 | [14 empty] | 0.35023 | 35.904 | 190.59 | 66.7507 | 376.992 | 310.2413 | 17.7061
| Andy Mark | am-2235 |  | Snow Blower Motor | 12 |  | 1600 oz-in | 11.3001 | 24 | 100 | 10.472 | 5 | 30 | [14 empty] | 0.34621 | 35.512 | 205.2507 | 71.0591 | 372.876 | 301.8169 | 19.057
| Andy Mark | AM802-001A | CIM |  | 12 |  | 343 oz-in | 2.4225 | 133 | 5310 | 556.0619 | 2.7 | 337 | [14 empty] | 0.34218 | 35.12 | 219.9115 | 75.2495 | 368.76 | 293.5105 | 20.4061
| Banebots | M3-RS390-12 | Mabuchi |  | 12 |  | 19 oz-in | 0.13419 | 15 | 12180 | 1275.4866 | 0.3 | 43 | [14 empty] | 0.33816 | 34.728 | 234.5723 | 79.3218 | 364.644 | 285.3222 | 21.7532
| Banebots | M3-RS395-12 | Mabuchi |  | 12 |  | 17 oz-in | 0.12006 | 15 | 15500 | 1623.1562 | 0.5 | 4.8 | [14 empty] | 0.33413 | 34.336 | 249.233 | 83.2761 | 360.528 | 277.2519 | 23.0984
| Banebots | M5-RS540-12 | Mabuchi |  | 12 |  | 39 oz-in | 0.27544 | 42 | 16800 | 1759.2919 | 1 | 123 | [14 empty] | 0.3301 | 33.944 | 263.8938 | 87.1123 | 356.412 | 269.2997 | 24.4415
| Banebots | M5-RS545-12 | Mabuchi |  | 12 |  | 24 oz-in | 0.1695 | 21 | 16800 | 1759.2919 | 0.9 | 74 | [14 empty] | 0.32608 | 33.552 | 278.5545 | 90.8305 | 352.296 | 261.4655 | 25.7825
| Banebots | M5-RS550-12 | Mabuchi |  | 12 |  | 71 oz-in | 0.50144 | 85 | 19300 | 2021.0913 | 1.4 | 254 | [14 empty] | 0.32205 | 33.16 | 293.2153 | 94.4307 | 348.18 | 253.7493 | 27.1212
| Banebots | M5-RS550-12-B | Mabuchi |  | 12 |  | 71 oz-in | 0.50144 | 85 | 19300 | 2021.0913 | 1.4 | 254 | [14 empty] | 0.31803 | 32.768 | 307.8761 | 97.9128 | 344.064 | 246.1512 | 28.4577
| Banebots | M7-RS775-12 | Mabuchi |  | 12 |  | 61 oz-in | 0.43082 | 31 | 7300 | 764.4542 | 1.1 | 83 | [14 empty] | 0.314 | 32.376 | 322.5368 | 101.2769 | 339.948 | 238.6711 | 29.7919
| Banebots | M7-RS775-18 | Mabuchi |  | 18 |  | 113 oz-in | 0.79807 | 87 | 1300 | 136.1357 | 1.8 | 273 | [14 empty] | 0.30998 | 31.984 | 337.1976 | 104.523 | 335.832 | 231.309 | 31.1236
| BaneBots | RS385SH-2270 |  |  | 20 |  | 65.7 mN*m | 0.0657 | 6.2 | 16400 | 1717.404 | 0.18 | 28.21 | [14 empty] | 0.30595 | 31.592 | 351.8584 | 107.651 | 331.716 | 224.065 | 32.4528
| Banebots | RS-545SH-2485 |  |  | 12 |  | 230 mN*m | 0.23 | 37 | 17500 | 1832.5957 | 0.95 | 108 | [14 empty] | 0.30192 | 31.2 | 366.5191 | 110.661 | 327.6 | 216.939 | 33.7793
| Add New Motor Data Above this Line - Sort motor data (Data -> Sort) by 'Number on Motor' to ensure correct lookups | [26 empty] | 0.2979 | 30.808 | 381.1799 | 113.5529 | 323.484 | 209.9311 | 35.1031
[28 empty] | 0.29387 | 30.416 | 395.8407 | 116.3268 | 319.368 | 203.0412 | 36.4241
[15 empty] | 0 | [12 empty] | 0.28985 | 30.024 | 410.5014 | 118.9827 | 315.252 | 196.2693 | 37.7421
| VEX | [13 empty] | #N/A | RPM | [11 empty] | 0.28582 | 29.632 | 425.1622 | 121.5205 | 311.136 | 189.6155 | 39.057
| 217-3351 | [10 empty] | Reference Voltage | 10.5 |  |  | Difference | [11 empty] | 0.2818 | 29.24 | 439.823 | 123.9403 | 307.02 | 183.0797 | 40.3688
| Bag Motor | [26 empty] | 0.27777 | 28.848 | 454.4837 | 126.2421 | 302.904 | 176.6619 | 41.6773
[28 empty] | 0.27374 | 28.456 | 469.1445 | 128.4258 | 298.788 | 170.3622 | 42.9822
[16 empty] | 1.0522 | [11 empty] | 0.26972 | 28.064 | 483.8053 | 130.4914 | 294.672 | 164.1806 | 44.2836
[12 empty] | Max Output Power = | 147.548 | W |  | 0 | [11 empty] | 0.26569 | 27.672 | 498.466 | 132.4391 | 290.556 | 158.1169 | 45.5813
[12 empty] | Max Speed = | 1466.0766 | rad/s |  | -91.4083 | [11 empty] | 0.26167 | 27.28 | 513.1268 | 134.2687 | 286.44 | 152.1713 | 46.875
[12 empty] | Max Power loss = | 430.5 | W | Use Solver | 2.3306e-12 | [11 empty] | 0.25764 | 26.888 | 527.7876 | 135.9802 | 282.324 | 146.3438 | 48.1646
[12 empty] | Max Current = | 41 | A |  | -102.4591 | [11 empty] | 0.25362 | 26.496 | 542.4483 | 137.5737 | 278.208 | 140.6343 | 49.45
[12 empty] | Max Efficiency = | 93.7034 | % |  | -6.4393e-15 | [11 empty] | 0.24959 | 26.104 | 557.1091 | 139.0492 | 274.092 | 135.0428 | 50.7309
[15 empty] | 0.32979 | [12 empty] | 0.24557 | 25.712 | 571.7699 | 140.4067 | 269.976 | 129.5693 | 52.0071
[12 empty] | For Data at… |  |  | 239.9377 | [12 empty] | 0.24154 | 25.32 | 586.4306 | 141.6461 | 265.86 | 124.2139 | 53.2784
[11 empty] | Current = |  | 0.6 | A | 265.0247 | [12 empty] | 0.23751 | 24.928 | 601.0914 | 142.7674 | 261.744 | 118.9766 | 54.5447
[11 empty] | Data below pulls data from nearest plotted point and therefore contains some rounding error |  |  |  | 116.1568 | [12 empty] | 0.23349 | 24.536 | 615.7522 | 143.7708 | 257.628 | 113.8572 | 55.8056
[15 empty] | 136.3729 | [12 empty] | 0.22946 | 24.144 | 630.4129 | 144.6561 | 253.512 | 108.8559 | 57.0608
[12 empty] | Torque = | 0 | Nm | 0.6738 | [12 empty] | 0.22544 | 23.752 | 645.0737 | 145.4233 | 249.396 | 103.9727 | 58.3102
[12 empty] | Output Power = | #N/A | W | [13 empty] | 0.22141 | 23.36 | 659.7345 | 146.0725 | 245.28 | 99.2075 | 59.5534
[12 empty] | Speed = | #N/A | rad/s | [13 empty] | 0.21739 | 22.968 | 674.3952 | 146.6037 | 241.164 | 94.5603 | 60.79
[12 empty] | Power loss = | #N/A | W | [13 empty] | 0.21336 | 22.576 | 689.056 | 147.0168 | 237.048 | 90.0312 | 62.0199
[12 empty] | Current = | #N/A | A | [13 empty] | 0.20933 | 22.184 | 703.7168 | 147.3119 | 232.932 | 85.6201 | 63.2425
[12 empty] | Efficiency = | #N/A | % | [13 empty] | 0.20531 | 21.792 | 718.3775 | 147.489 | 228.816 | 81.327 | 64.4575
[28 empty] | 0.20128 | 21.4 | 733.0383 | 147.548 | 224.7 | 77.152 | 65.6644
[28 empty] | 0.19726 | 21.008 | 747.6991 | 147.489 | 220.584 | 73.095 | 66.863
[28 empty] | 0.19323 | 20.616 | 762.3598 | 147.3119 | 216.468 | 69.1561 | 68.0525
[11 empty] | Output Power = |  | 5 | W | [13 empty] | 0.18921 | 20.224 | 777.0206 | 147.0168 | 212.352 | 65.3352 | 69.2326
[11 empty] | Data below pulls data from nearest plotted point and therefore contains some rounding error | [16 empty] | 0.18518 | 19.832 | 791.6813 | 146.6037 | 208.236 | 61.6323 | 70.4027
[28 empty] | 0.18115 | 19.44 | 806.3421 | 146.0725 | 204.12 | 58.0475 | 71.5621
[12 empty] | Torque = | 1.382 | Nm | [13 empty] | 0.17713 | 19.048 | 821.0029 | 145.4233 | 200.004 | 54.5807 | 72.7102
[12 empty] | Output Power = | 239.9377 | W | [13 empty] | 0.1731 | 18.656 | 835.6636 | 144.6561 | 195.888 | 51.2319 | 73.8463
[12 empty] | Speed = | 173.6163 | rad/s | [13 empty] | 0.16908 | 18.264 | 850.3244 | 143.7708 | 191.772 | 48.0012 | 74.9696
[12 empty] | Power loss = | 116.1568 | W | [13 empty] | 0.16505 | 17.872 | 864.9852 | 142.7674 | 187.656 | 44.8886 | 76.0793
[12 empty] | Current = | 33.9138 | A | [13 empty] | 0.16103 | 17.48 | 879.6459 | 141.6461 | 183.54 | 41.8939 | 77.1745
[12 empty] | Efficiency = | 0.6738 | [14 empty] | 0.157 | 17.088 | 894.3067 | 140.4067 | 179.424 | 39.0173 | 78.2541
[28 empty] | 0.15297 | 16.696 | 908.9675 | 139.0492 | 175.308 | 36.2588 | 79.3171
[28 empty] | 0.14895 | 16.304 | 923.6282 | 137.5737 | 171.192 | 33.6183 | 80.3623
[28 empty] | 0.14492 | 15.912 | 938.289 | 135.9802 | 167.076 | 31.0958 | 81.3882
[28 empty] | 0.1409 | 15.52 | 952.9498 | 134.2687 | 162.96 | 28.6913 | 82.3936
[28 empty] | 0.13687 | 15.128 | 967.6105 | 132.4391 | 158.844 | 26.4049 | 83.3768
[28 empty] | 0.13285 | 14.736 | 982.2713 | 130.4914 | 154.728 | 24.2366 | 84.336
[28 empty] | 0.12882 | 14.344 | 996.9321 | 128.4258 | 150.612 | 22.1862 | 85.2693
[28 empty] | 0.1248 | 13.952 | 1011.5928 | 126.2421 | 146.496 | 20.2539 | 86.1744
[28 empty] | 0.12077 | 13.56 | 1026.2536 | 123.9403 | 142.38 | 18.4397 | 87.049
[28 empty] | 0.11674 | 13.168 | 1040.9144 | 121.5205 | 138.264 | 16.7435 | 87.8902
[28 empty] | 0.11272 | 12.776 | 1055.5751 | 118.9827 | 134.148 | 15.1653 | 88.6951
[28 empty] | 0.10869 | 12.384 | 1070.2359 | 116.3268 | 130.032 | 13.7052 | 89.4602
[28 empty] | 0.10467 | 11.992 | 1084.8967 | 113.5529 | 125.916 | 12.3631 | 90.1815
[28 empty] | 0.10064 | 11.6 | 1099.5574 | 110.661 | 121.8 | 11.139 | 90.8547
[28 empty] | 0.096616 | 11.208 | 1114.2182 | 107.651 | 117.684 | 10.033 | 91.4746
[28 empty] | 0.09259 | 10.816 | 1128.879 | 104.523 | 113.568 | 9.045 | 92.0356
[28 empty] | 0.088564 | 10.424 | 1143.5397 | 101.2769 | 109.452 | 8.1751 | 92.5309
[28 empty] | 0.084539 | 10.032 | 1158.2005 | 97.9128 | 105.336 | 7.4232 | 92.9529
[28 empty] | 0.080513 | 9.64 | 1172.8613 | 94.4307 | 101.22 | 6.7893 | 93.2925
[28 empty] | 0.076487 | 9.248 | 1187.522 | 90.8305 | 97.104 | 6.2735 | 93.5394
[28 empty] | 0.072462 | 8.856 | 1202.1828 | 87.1123 | 92.988 | 5.8757 | 93.6813
[28 empty] | 0.068436 | 8.464 | 1216.8436 | 83.2761 | 88.872 | 5.5959 | 93.7034
[28 empty] | 0.06441 | 8.072 | 1231.5043 | 79.3218 | 84.756 | 5.4342 | 93.5884
[28 empty] | 0.060385 | 7.68 | 1246.1651 | 75.2495 | 80.64 | 5.3905 | 93.3153
[28 empty] | 0.056359 | 7.288 | 1260.8259 | 71.0591 | 76.524 | 5.4649 | 92.8586
[28 empty] | 0.052334 | 6.896 | 1275.4866 | 66.7507 | 72.408 | 5.6573 | 92.1869
[28 empty] | 0.048308 | 6.504 | 1290.1474 | 62.3243 | 68.292 | 5.9677 | 91.2615
[28 empty] | 0.044282 | 6.112 | 1304.8081 | 57.7798 | 64.176 | 6.3962 | 90.0333
[28 empty] | 0.040257 | 5.72 | 1319.4689 | 53.1173 | 60.06 | 6.9427 | 88.4404
[28 empty] | 0.036231 | 5.328 | 1334.1297 | 48.3367 | 55.944 | 7.6073 | 86.402
[28 empty] | 0.032205 | 4.936 | 1348.7904 | 43.4381 | 51.828 | 8.3899 | 83.8121
[28 empty] | 0.02818 | 4.544 | 1363.4512 | 38.4215 | 47.712 | 9.2905 | 80.528
[28 empty] | 0.024154 | 4.152 | 1378.112 | 33.2868 | 43.596 | 10.3092 | 76.3529
[28 empty] | 0.020128 | 3.76 | 1392.7727 | 28.0341 | 39.48 | 11.4459 | 71.0084
[28 empty] | 0.016103 | 3.368 | 1407.4335 | 22.6634 | 35.364 | 12.7006 | 64.086
[28 empty] | 0.012077 | 2.976 | 1422.0943 | 17.1746 | 31.248 | 14.0734 | 54.9622
[28 empty] | 0.0080513 | 2.584 | 1436.755 | 11.5678 | 27.132 | 15.5642 | 42.6351
[28 empty] | 0.0040257 | 2.192 | 1451.4158 | 5.8429 | 23.016 | 17.1731 | 25.3863
[28 empty] | 4.4235e-16 | 1.8 | 1466.0766 | 6.4853e-13 | 18.9 | 18.9 | 3.4314e-12
Note on B29: Mark Kramarczyk: Motor Data must be sorted ascending by 'Number on motor' for look-ups to function properly
Note on B33: Drop down to change motors
Note on N33: Mark Kramarczyk: Change this value to update chart data