## Motor Data
Plotted Data Points
QTY | Supplier | Number on motor | Motor name | Description | Reference Voltage on data sheet | Gear ratio | Stall torque (as from data sheet) | Stall torque (Nm) | Stall current (A) | Free speed (rpm) | Free speed (rad/s) | Free current (A) | Peak power, 10.5 V supply (W) |  |  |  | Condition | Torque, oz-in | Speed, rpm | Torque, Nm | Speed, rad/s | Current, A | V_ref | R, ohm | Kt | Ke | Torque loss, free | Torque, Nm | Current, A | Speed, rad/s | Output power, W | Input power, W | Power loss, W | Efficiency
1 | Keyang | 16631023 |  |  | 12 |  | 11.8 N*m | 11.8 | 19 | 65 | 6.8068 | 0.75 | 20.08 |  |  |  | Free | 0 | 7300 | 0 | 764.4542 | 1.1 | 10.5 | 0.35 | 0.014932 | 0.013232 | 0.016425 | 0.43152 | 30 | 0 | 0 | 315 | 315 | 0
1 | Fisher-Price | 00968-9015 |  |  | 12 |  | 450 mNm | 0.45 | 70 | 15600 | 1633.6282 | 1.25 | 183.78 |  |  |  | At max. efficiency |  | 24000 |  |  | 1.5 | [5 empty] | 0.42721 | 29.711 | 7.6445 | 3.2658 | 311.9655 | 308.6997 | 1.0468
2 | CIM | 217-2000 | CIM | Papa | 12 |  | 343.4 oz-in | 2.4253 | 133 | 5310 | 556.0619 | 2.7 | 337 |  |  |  | Normal rated load | [10 empty] | 0.42289 | 29.422 | 15.2891 | 6.4656 | 308.931 | 302.4654 | 2.0929
4 | VEX | 217-3351 |  | vex bag | 12 |  | 57 oz-in | 0.40257 | 41 | 14000 | 1466.0766 | 1.8 | 149 |  |  |  | At max. power | [10 empty] | 0.41858 | 29.133 | 22.9336 | 9.5995 | 305.8965 | 296.297 | 3.1381
| CIM | 217-3371 |  | baby | 12 |  | 1501 oz-in | 10.6009 | 198 | 6200 | 649.2625 | 1.8 | 56 |  |  |  | At stall |  | 0 | 0.43152 | 0 | 30 | [5 empty] | 0.41426 | 28.844 | 30.5782 | 12.6673 | 302.862 | 290.1947 | 4.1825
| Nippon-Denso | 262 100-3030 |  | Window Motor, R | 12 |  | 1501oz-in | 10.6009 | 19 | 84 | 8.7965 | 1.8 | 23 | [14 empty] | 0.40995 | 28.555 | 38.2227 | 15.6692 | 299.8275 | 284.1583 | 5.2261
| Nippon-Denso | 262 100-3040 |  | Window Motor, L | 12 |  | 1501 oz-in | 10.6009 | 21 | 84 | 8.7965 | 1.8 | 23 | [14 empty] | 0.40563 | 28.266 | 45.8673 | 18.6052 | 296.793 | 278.1878 | 6.2687
1 |  | 276-2177 |  | High Speed | 12 |  | 134 oz-in | 0.94638 | 4 | 160 | 16.7552 | 0.2 | 4 | [14 empty] | 0.40132 | 27.977 | 53.5118 | 21.4751 | 293.7585 | 272.2834 | 7.3105
|  | 276-2177 |  | Standard | 12 |  | 215 oz-in | 1.5184 | 4 | 100 | 10.472 | 0.2 | 4 | [14 empty] | 0.397 | 27.688 | 61.1563 | 24.2791 | 290.724 | 266.4449 | 8.3512
2 | Globe | 409A587 |  | 4WD/2WD Transfer Motor | 10 | 117:1 | 150 in*lb | 16.9501 | 21.58 | 81 | 8.4823 | 0.82 | 55 | [14 empty] | 0.39269 | 27.399 | 68.8009 | 27.0171 | 287.6895 | 260.6724 | 9.3911
1 |  | AE235100-0160 |  |  | 12 |  | 18 oz-in | 0.12713 | 7 | 5300 | 555.0147 | 1 | 18 | [14 empty] | 0.38837 | 27.11 | 76.4454 | 29.6891 | 284.655 | 254.9659 | 10.4299
2 | Andy Mark | am-0912 |  |  | 12 |  | 61 oz-in | 0.43082 | 30 | 7300 | 764.4542 | 1.1 | 83 | [14 empty] | 0.38405 | 26.821 | 84.09 | 32.2951 | 281.6205 | 249.3254 | 11.4676
| Andy Mark | am-2161 |  |  | 12 |  | 61.1 oz-in | 0.43152 | 30 | 7300 | 764.4542 | 1.1 | 83 | [14 empty] | 0.37974 | 26.532 | 91.7345 | 34.8352 | 278.586 | 243.7508 | 12.5043
| Andy Mark | am-2235 |  | Snow Blower Motor | 12 |  | 1600 oz-in | 11.3001 | 24 | 100 | 10.472 | 5 | 30 | [14 empty] | 0.37542 | 26.243 | 99.379 | 37.3093 | 275.5515 | 238.2422 | 13.5399
| Andy Mark | am-2194 |  |  | 12 |  | 61 oz-in | 0.43082 | 30 | 7300 | 764.4542 | 1.1 | 83 | [14 empty] | 0.37111 | 25.954 | 107.0236 | 39.7174 | 272.517 | 232.7996 | 14.5743
| Andy Mark | AM802-001A | CIM |  | 12 |  | 343 oz-in | 2.4225 | 133 | 5310 | 556.0619 | 2.7 | 337 | [14 empty] | 0.36679 | 25.665 | 114.6681 | 42.0596 | 269.4825 | 227.4229 | 15.6075
| Banebots | M3-RS390-12 | Mabuchi |  | 12 |  | 19 oz-in | 0.13419 | 15 | 12180 | 1275.4866 | 0.3 | 43 | [14 empty] | 0.36248 | 25.376 | 122.3127 | 44.3357 | 266.448 | 222.1123 | 16.6395
| Banebots | M3-RS395-12 | Mabuchi |  | 12 |  | 17 oz-in | 0.12006 | 15 | 15500 | 1623.1562 | 0.5 | 4.8 | [14 empty] | 0.35816 | 25.087 | 129.9572 | 46.5459 | 263.4135 | 216.8676 | 17.6703
| Banebots | M5-RS540-12 | Mabuchi |  | 12 |  | 39 oz-in | 0.27544 | 42 | 16800 | 1759.2919 | 1 | 123 | [14 empty] | 0.35385 | 24.798 | 137.6018 | 48.6901 | 260.379 | 211.6889 | 18.6997
| Banebots | M5-RS545-12 | Mabuchi |  | 12 |  | 24 oz-in | 0.1695 | 21 | 16800 | 1759.2919 | 0.9 | 74 | [14 empty] | 0.34953 | 24.509 | 145.2463 | 50.7684 | 257.3445 | 206.5761 | 19.7278
| Banebots | M5-RS550-12 | Mabuchi |  | 12 |  | 71 oz-in | 0.50144 | 85 | 19300 | 2021.0913 | 1.4 | 254 | [14 empty] | 0.34522 | 24.22 | 152.8908 | 52.7806 | 254.31 | 201.5294 | 20.7544
| Banebots | M5-RS550-12-B | Mabuchi |  | 12 |  | 72 oz-in | 0.50144 | 85 | 19300 | 2021.0913 | 1.4 | 254 | [14 empty] | 0.3409 | 23.931 | 160.5354 | 54.7269 | 251.2755 | 196.5486 | 21.7796
| Banebots | M7-RS775-12 | Mabuchi |  | 12 |  | 61 oz-in | 0.43082 | 30 | 7300 | 764.4542 | 1.1 | 83 | [14 empty] | 0.33659 | 23.642 | 168.1799 | 56.6072 | 248.241 | 191.6338 | 22.8033
| Banebots | M7-RS775-18 | Mabuchi |  | 18 |  | 113 oz-in | 0.79807 | 87 | 1300 | 136.1357 | 1.8 | 273 | [14 empty] | 0.33227 | 23.353 | 175.8245 | 58.4215 | 245.2065 | 186.785 | 23.8254
| Mabuchi | RS385SH-2270 |  |  | 20 |  | 65.7 mN*m | 0.0657 | 6.2 | 16400 | 1717.404 | 0.18 | 28.21 | [14 empty] | 0.32796 | 23.064 | 183.469 | 60.1699 | 242.172 | 182.0021 | 24.8459
| Banebots - Mabuchi | RS-545SH-2485 | BaneBots |  | 12 |  | 230 mN*m | 0.23 | 37 | 17500 | 1832.5957 | 0.95 | 108 | [14 empty] | 0.32364 | 22.775 | 191.1136 | 61.8523 | 239.1375 | 177.2852 | 25.8647
| Add New Motor Data Above this Line - Sort motor data (Data -> Sort) by 'Number on Motor' to ensure correct lookups | [26 empty] | 0.31933 | 22.486 | 198.7581 | 63.4687 | 236.103 | 172.6343 | 26.8818
[28 empty] | 0.31501 | 22.197 | 206.4026 | 65.0191 | 233.0685 | 168.0494 | 27.897
[15 empty] | 0 | [12 empty] | 0.3107 | 21.908 | 214.0472 | 66.5036 | 230.034 | 163.5304 | 28.9103
| Andy Mark | [13 empty] | #N/A | RPM | [11 empty] | 0.30638 | 21.619 | 221.6917 | 67.9221 | 226.9995 | 159.0774 | 29.9217
| am-2194 | [10 empty] | Reference Voltage | 10.5 |  |  | Difference | [11 empty] | 0.30207 | 21.33 | 229.3363 | 69.2746 | 223.965 | 154.6904 | 30.931
| 0 | [26 empty] | 0.29775 | 21.041 | 236.9808 | 70.5611 | 220.9305 | 150.3694 | 31.9381
[28 empty] | 0.29343 | 20.752 | 244.6253 | 71.7816 | 217.896 | 146.1144 | 32.9431
[16 empty] | 0.89204 | [11 empty] | 0.28912 | 20.463 | 252.2699 | 72.9362 | 214.8615 | 141.9253 | 33.9457
[12 empty] | Max Output Power = | 82.4697 | W |  | 0 | [11 empty] | 0.2848 | 20.174 | 259.9144 | 74.0248 | 211.827 | 137.8022 | 34.9459
[12 empty] | Max Speed = | 764.4542 | rad/s |  | 277.142 | [11 empty] | 0.28049 | 19.885 | 267.559 | 75.0474 | 208.7925 | 133.7451 | 35.9436
[12 empty] | Max Power loss = | 315 | W | Use Solver | 2.3306e-12 | [11 empty] | 0.27617 | 19.596 | 275.2035 | 76.0041 | 205.758 | 129.7539 | 36.9386
[12 empty] | Max Current = | 30 | A |  | -59.7419 | [11 empty] | 0.27186 | 19.307 | 282.8481 | 76.8948 | 202.7235 | 125.8287 | 37.9309
[12 empty] | Max Efficiency = | 73.7675 | % |  | -6.4393e-15 | [11 empty] | 0.26754 | 19.018 | 290.4926 | 77.7195 | 199.689 | 121.9695 | 38.9202
[15 empty] | 0.48996 | [12 empty] | 0.26323 | 18.729 | 298.1371 | 78.4782 | 196.6545 | 118.1763 | 39.9066
[12 empty] | For Data at… |  |  | 239.9377 | [12 empty] | 0.25891 | 18.44 | 305.7817 | 79.1709 | 193.62 | 114.4491 | 40.8898
[11 empty] | Current = |  | 0.6 | A | -103.5257 | [12 empty] | 0.2546 | 18.151 | 313.4262 | 79.7977 | 190.5855 | 110.7878 | 41.8698
[11 empty] | Data below pulls data from nearest plotted point and therefore contains some rounding error |  |  |  | 116.1568 | [12 empty] | 0.25028 | 17.862 | 321.0708 | 80.3585 | 187.551 | 107.1925 | 42.8462
[15 empty] | 93.6556 | [12 empty] | 0.24597 | 17.573 | 328.7153 | 80.8533 | 184.5165 | 103.6632 | 43.819
[12 empty] | Torque = | 0 | Nm | 0.6738 | [12 empty] | 0.24165 | 17.284 | 336.3599 | 81.2821 | 181.482 | 100.1999 | 44.788
[12 empty] | Output Power = | #N/A | W | [13 empty] | 0.23734 | 16.995 | 344.0044 | 81.645 | 178.4475 | 96.8025 | 45.753
[12 empty] | Speed = | #N/A | rad/s | [13 empty] | 0.23302 | 16.706 | 351.6489 | 81.9419 | 175.413 | 93.4711 | 46.7137
[12 empty] | Power loss = | #N/A | W | [13 empty] | 0.22871 | 16.417 | 359.2935 | 82.1728 | 172.3785 | 90.2057 | 47.67
[12 empty] | Current = | #N/A | A | [13 empty] | 0.22439 | 16.128 | 366.938 | 82.3378 | 169.344 | 87.0062 | 48.6216
[12 empty] | Efficiency = | #N/A | % | [13 empty] | 0.22008 | 15.839 | 374.5826 | 82.4367 | 166.3095 | 83.8728 | 49.5683
[28 empty] | 0.21576 | 15.55 | 382.2271 | 82.4697 | 163.275 | 80.8053 | 50.5097
[28 empty] | 0.21145 | 15.261 | 389.8716 | 82.4367 | 160.2405 | 77.8038 | 51.4456
[28 empty] | 0.20713 | 14.972 | 397.5162 | 82.3378 | 157.206 | 74.8682 | 52.3757
[11 empty] | Output Power = |  | 5 | W | [13 empty] | 0.20282 | 14.683 | 405.1607 | 82.1728 | 154.1715 | 71.9987 | 53.2996
[11 empty] | Data below pulls data from nearest plotted point and therefore contains some rounding error | [16 empty] | 0.1985 | 14.394 | 412.8053 | 81.9419 | 151.137 | 69.1951 | 54.217
[28 empty] | 0.19418 | 14.105 | 420.4498 | 81.645 | 148.1025 | 66.4575 | 55.1274
[12 empty] | Torque = | 1.382 | Nm | [13 empty] | 0.18987 | 13.816 | 428.0944 | 81.2821 | 145.068 | 63.7859 | 56.0304
[12 empty] | Output Power = | 239.9377 | W | [13 empty] | 0.18555 | 13.527 | 435.7389 | 80.8533 | 142.0335 | 61.1802 | 56.9255
[12 empty] | Speed = | 173.6163 | rad/s | [13 empty] | 0.18124 | 13.238 | 443.3834 | 80.3585 | 138.999 | 58.6405 | 57.8123
[12 empty] | Power loss = | 116.1568 | W | [13 empty] | 0.17692 | 12.949 | 451.028 | 79.7977 | 135.9645 | 56.1668 | 58.6901
[12 empty] | Current = | 33.9138 | A | [13 empty] | 0.17261 | 12.66 | 458.6725 | 79.1709 | 132.93 | 53.7591 | 59.5584
[12 empty] | Efficiency = | 0.6738 | [14 empty] | 0.16829 | 12.371 | 466.3171 | 78.4782 | 129.8955 | 51.4173 | 60.4164
[28 empty] | 0.16398 | 12.082 | 473.9616 | 77.7195 | 126.861 | 49.1415 | 61.2635
[28 empty] | 0.15966 | 11.793 | 481.6062 | 76.8948 | 123.8265 | 46.9317 | 62.0988
[28 empty] | 0.15535 | 11.504 | 489.2507 | 76.0041 | 120.792 | 44.7879 | 62.9215
[28 empty] | 0.15103 | 11.215 | 496.8952 | 75.0474 | 117.7575 | 42.7101 | 63.7305
[28 empty] | 0.14672 | 10.926 | 504.5398 | 74.0248 | 114.723 | 40.6982 | 64.5248
[28 empty] | 0.1424 | 10.637 | 512.1843 | 72.9362 | 111.6885 | 38.7523 | 65.3032
[28 empty] | 0.13809 | 10.348 | 519.8289 | 71.7816 | 108.654 | 36.8724 | 66.0644
[28 empty] | 0.13377 | 10.059 | 527.4734 | 70.5611 | 105.6195 | 35.0584 | 66.8069
[28 empty] | 0.12946 | 9.77 | 535.1179 | 69.2746 | 102.585 | 33.3104 | 67.5289
[28 empty] | 0.12514 | 9.481 | 542.7625 | 67.9221 | 99.5505 | 31.6284 | 68.2287
[28 empty] | 0.12083 | 9.192 | 550.407 | 66.5036 | 96.516 | 30.0124 | 68.9042
[28 empty] | 0.11651 | 8.903 | 558.0516 | 65.0191 | 93.4815 | 28.4624 | 69.5529
[28 empty] | 0.1122 | 8.614 | 565.6961 | 63.4687 | 90.447 | 26.9783 | 70.1722
[28 empty] | 0.10788 | 8.325 | 573.3407 | 61.8523 | 87.4125 | 25.5602 | 70.7591
[28 empty] | 0.10357 | 8.036 | 580.9852 | 60.1699 | 84.378 | 24.2081 | 71.3099
[28 empty] | 0.09925 | 7.747 | 588.6297 | 58.4215 | 81.3435 | 22.922 | 71.8208
[28 empty] | 0.094935 | 7.458 | 596.2743 | 56.6072 | 78.309 | 21.7018 | 72.287
[28 empty] | 0.09062 | 7.169 | 603.9188 | 54.7269 | 75.2745 | 20.5476 | 72.7031
[28 empty] | 0.086304 | 6.88 | 611.5634 | 52.7806 | 72.24 | 19.4594 | 73.0629
[28 empty] | 0.081989 | 6.591 | 619.2079 | 50.7684 | 69.2055 | 18.4371 | 73.3588
[28 empty] | 0.077674 | 6.302 | 626.8525 | 48.6901 | 66.171 | 17.4809 | 73.5823
[28 empty] | 0.073359 | 6.013 | 634.497 | 46.5459 | 63.1365 | 16.5906 | 73.7227
[28 empty] | 0.069044 | 5.724 | 642.1415 | 44.3357 | 60.102 | 15.7663 | 73.7675
[28 empty] | 0.064728 | 5.435 | 649.7861 | 42.0596 | 57.0675 | 15.0079 | 73.7014
[28 empty] | 0.060413 | 5.146 | 657.4306 | 39.7174 | 54.033 | 14.3156 | 73.5058
[28 empty] | 0.056098 | 4.857 | 665.0752 | 37.3093 | 50.9985 | 13.6892 | 73.1576
[28 empty] | 0.051783 | 4.568 | 672.7197 | 34.8352 | 47.964 | 13.1288 | 72.6278
[28 empty] | 0.047467 | 4.279 | 680.3642 | 32.2951 | 44.9295 | 12.6344 | 71.8796
[28 empty] | 0.043152 | 3.99 | 688.0088 | 29.6891 | 41.895 | 12.2059 | 70.8655
[28 empty] | 0.038837 | 3.701 | 695.6533 | 27.0171 | 38.8605 | 11.8434 | 69.5232
[28 empty] | 0.034522 | 3.412 | 703.2979 | 24.2791 | 35.826 | 11.5469 | 67.7695
[28 empty] | 0.030207 | 3.123 | 710.9424 | 21.4751 | 32.7915 | 11.3164 | 65.4899
[28 empty] | 0.025891 | 2.834 | 718.587 | 18.6052 | 29.757 | 11.1518 | 62.5237
[28 empty] | 0.021576 | 2.545 | 726.2315 | 15.6692 | 26.7225 | 11.0533 | 58.6369
[28 empty] | 0.017261 | 2.256 | 733.876 | 12.6673 | 23.688 | 11.0207 | 53.4758
[28 empty] | 0.012946 | 1.967 | 741.5206 | 9.5995 | 20.6535 | 11.054 | 46.4787
[28 empty] | 0.0086304 | 1.678 | 749.1651 | 6.4656 | 17.619 | 11.1534 | 36.6969
[28 empty] | 0.0043152 | 1.389 | 756.8097 | 3.2658 | 14.5845 | 11.3187 | 22.3923
[28 empty] | 5.8287e-16 | 1.1 | 764.4542 | 4.4558e-13 | 11.55 | 11.55 | 3.8578e-12
Note on B29: Mark Kramarczyk: Motor Data must be sorted ascending by 'Number on motor' for look-ups to function properly
Note on B33: Drop down to change motors
Note on N33: Mark Kramarczyk: Change this value to update chart data