## Sheet1
| Inputs |  |  |  |  | Results
| Shot Velocity (m/s) | Shot Angle (degrees) | Desired horizontal shot distance (ft) | Desired height at end of shot (in.) | Desired entry angle (degrees) | Actual height at desired distance (in) | Actual entry angle (degrees) | Actual distance with desired height (ft)
| 11.39 | 70 |  |  |  | 28.3719 | 68.7564 | 27.1088
Gravity (m/s/s) |  | (radians) | 27 | 25 | 45 | (meters) | (radians) | (meters)
9.81 |  | 1.2217 | (meters) | (meters) | (radians) | 0.72065 | 1.2 | 8.2628
|  |  | 8.2296 | 0.635 | 0.7854
Other Useful Values
| Speed at end of shot (m/s) | Constant Horizontal Speed (m/s) | Expected distance [to height = 0] (m) | Slope of trajectory at end of shot | PENGUINS!
| -10.0208 | 3.8956 | 8.5005 | -2.5723
Trajectory (using distance to hit desired height if possible, desired distance if not)
x/16 of Distance | Distance | Height
0 | 0 | 0
1 | 0.51642 | 1.3327
2 | 1.0328 | 2.4929
3 | 1.5493 | 3.4808
4 | 2.0657 | 4.2963
5 | 2.5821 | 4.9393
6 | 3.0985 | 5.41
7 | 3.615 | 5.7083
8 | 4.1314 | 5.8342
9 | 4.6478 | 5.7877
10 | 5.1642 | 5.5688
11 | 5.6806 | 5.1775
12 | 6.1971 | 4.6138
13 | 6.7135 | 3.8777
14 | 7.2299 | 2.9692
15 | 7.7463 | 1.8883
16 | 8.2628 | 0.635
Backspin Shooter Calculations
| Shot velocity (in/s) | Wheel diameter (in) | Required contact velocity (in/s) | Required rotations per minute
| 375.87 | 6 | 751.74 | 2392.8627

## Sheet2
| Start of Shot |  |  |  | End of Shot |  |  | All calculations were based off the given target basket height, the target distance, and a constant target entry angle of 45 degrees. The target speed and angle of the shot were tuned so that the final range equals the target distance (+/- 0.1ft or better), and the final angle equals the target entry angle (+/-1 degree). The possible relative errors in shot speed and angle were calculated in this way: shot speed and angle were tuned (each separately, leaving the other unchanged from the target) until final range equaled target range plus 4 inches (a reasonable margin of error with which the ball would still score), except in the lines marked with a *, for which the final range equaled target range minus 4 inches (the same margin in the other direction) for the angle error only (due to difficulties tuning the range forward). The possible relative errors were then (abs(old-new)/old*100%) for each value.
| Speed |  | Angle |  | Target Basket Height (in) | Result at target shot speed and angle
| Target (m/s) | Poss. rel. error % | Target (degrees) | Poss. rel. error % |  | Final angle (degrees) | Final range (ft)
| 13.77 | 0.25418 | 53 | 2.1698 | 98 | 45.6828 | 54.0119
* | 13.35 | 0.22472 | 50 | 3.2 | 61 | 45.0272 | 54.0682
| 10.55 | 0.42654 | 58.5 | 1.8803 | 98 | 45.7082 | 27.0247
| 9.94 | 0.45272 | 54.5 | 3.1193 | 61 | 45.5989 | 27.0564
| 8.4 | 0.76787 | 67.3 | 1.6345 | 98 | 45.6808 | 12.0316
| 7.48 | 0.90909 | 62 | 2.9032 | 61 | 45.8172 | 12.0265
* | 6.65 | 0.90226 | 54 | 6.8519 | 28 | 44.189 | 12.0942
* | 7.35 | 1.0884 | 77.3 | 1.2937 | 98 | 45.0637 | 4.7417
| 6.1 | 1.3115 | 72.3 | 2.213 | 61 | 44.8819 | 4.7433
| 4.84 | 1.8595 | 63 | 8.7302 | 28 | 44.3936 | 4.7527

## Sheet3
Assumed Shooting Angle: 70 Degrees
| Shooting Velocity |  |  |  |  | Entrance Angle
| Fender | Key | Mid-Field |  |  | Fender | Key | Mid-Field
Top Basket | 7.5 | 8.57 | 11.86 |  | Top Basket | -30.5 | 54.2 | 65.2
Middle Basket | 5.93 | 8.12 | 11.59 |  | Middle Basket | 35.2 | 62.3 | 67.3
Low Basket | 5.13 | 7.72 | 11.39 |  | Low Basket | 61.8 | 67.4 | 68.8
Assumed Shooting Angle: 70 Degrees
| Shooting Velocity |  |  |  |  | Entrance Angle
| Fender | Key | Mid-Field |  |  | Fender | Key | Mid-Field
Top Basket | 7.5 | 8.57 | 11.86 |  | Top Basket | -30.5 | 54.2 | 65.2
Middle Basket | 5.93 | 8.12 | 11.59 |  | Middle Basket | 35.2 | 62.3 | 67.3
Low Basket | 5.13 | 7.72 | 11.39 |  | Low Basket | 61.8 | 67.4 | 68.8